## General Info
ID | Case Study/Resource | City | State | Region | Builder | # of homes | mixed fuel or all electric | ZNE or what savings level | Incremental Cost | Basic Project Details and Features (Y/N) | Contact information | Builder feedback | Homeowner feedback | Associated green/EE program feedback | Notes
1 | Southern California Gas | Lancaster | California | West | KB Home | 1 | Mixed | ZNE |  | Y | SoCal Gas phone number | Some, mostly about utility partnership | No, model home? | No
2 | U.S. Department of Energy | Vadnais Heights | Minnesota | North Central | Amaris Homes | 1 | Mixed | HERS 22 | Builder's added cost over 2006 IECC $20,000 (w/o PV), $37,660 (w/PV) | Y |  | Yes, ample | No | No
3 | U.S. Department of Energy | Derby | Connecticut | North East | Brookside Development LLC | 1 | Mixed | HERS 45, source energy savings 29.6% |  | Y | Building America website, no individual
4 | U.S. Department of Energy | New Fairfield | Connecticut | North East | BPC Green Builders | 1 | Mixed | HERS 39 (w/o solar PV), with solar estimated HERS score of 2 |  | Y |  | Some, mostly about various homeowner motives for green building | Some, about design and long-term planning | Some
5 | U.S. Department of Energy | Watertown | Connecticut | North East | BPC Green Builders | 1 | All Electric | HERS 33 (w/o solar PV), HERS -14 w/PV | Builder's Added Cost over 2009 IECC: $30,000 (w/o PV), or $90,000 (w/PV) | Y | Chris Trolle, ctrolle@bpcgreenbuilders.com, 203-416-6399 | No | No | No
6 | U.S. Department of Energy | Omaha | Nebraska | North Central | Charles Thomas Homes | 1, "Anna Model" | Mixed | HERS 48 (w/o PV) | Builder's added cost over 2009 IECC: $10,000 (w/o PV) | Y | DOE Zero Energy Ready Home website, no individual | Some, about competition during recession and value of EE and learning curve | No | No
7 | U.S. Department of Energy | Danbury | Connecticut | North East | BPC Green Builders | 1 | Mixed | HERS 35 (w/o PV) |  | Y |  | Yes, lots, builder is the homeowner, especially about affordable ZE ready home building | Yes, lots, homeowner is the builder | No | Targeted "affordable" near-ZNE
8 | U.S. Department of Energy | Charlestown | Rhode Island | North East | Caldwell and Johnson | 1, of 7 planned | Mixed | HERS 47 (w/o PV) |  | Y | DOE Zero Energy Ready Home website, no individual | Yes, lots, builder is the homeowner, especially about affordable ZE ready home building | No | No | Targeted "affordable" near-ZNE
9 | U.S. Department of Energy | Houston | Texas | South West | M Street Homes | 1 | Mixed | HERS 45 (w/o PV), HERS 32 w/PV |  | Y | DOE Zero Energy Ready Home website, no individual | Some, mostly about business angle for near ZNE | No | No | Higher end home
10 | U.S. Department of Energy | Prescott Valley | Arizona | South West | Mandalay Homes | 1, of 100 planned | Mixed | HERS 48 (w/o PV); HERS 25 w/PV |  | Y | DOE Zero Energy Ready Home website, no individual | Some, mostly about sales and marketing | No | No
11 | U.S. Department of Energy | San Jose | California | West | One Sky Homes | 1 | Mixed | HERS 69 (w/o PV); HERS -1 w/PV | Builder's added cost over California code: $50,000 (w/o PV), $65,000 (w/PV) | Y | DOE Zero Energy Ready Home website, no individual | Some, mostly about the experimentation of design/build | No | No | First ZNE new home in CA
12 | U.S. Department of Energy | Double Oak | Texas | South West | Sterling Brook Custom Homes | 1 | Mixed | HERS 44 (w/o PV) |  | Y | DOE Zero Energy Ready Home website, no individual | Some | No | No | Showcase style home
13 | U.S. Department of Energy | River Forest | Illinois | North Central | Evolutionary Home Builders | 1, "The Adaptation Home" | All Electric | HERS 30 (w/o PV) | Builder's added cost over 2012 IECC: $4,300 (w/o PV) | Y | DOE Zero Energy Ready Home website, no individual | No | No | No
14 | U.S. Department of Energy | North Plains | Oregon | North West | Hammer and Hand | 1 | All Electric | HERS 49 (w/o PV); HERS 5 (w/PV) | Builder's added cost over 2009 IECC: $42,000 (w/o PV); $54,402 (w/PV) | Y | DOE Zero Energy Ready Home website, no individual | Some, mostly about the building science | No | No
15 | U.S. Department of Energy | Santa Fe | New Mexico | South West | Palo Duro Homes | 1 | Mixed | HERS 48 (w/o PV) |  | Y | DOE Zero Energy Ready Home website, no individual | Some, mostly about sales and marketing | No | No
16 | Massachusetts Department of Energy Resources | Townsend | Massachusetts | North East | Transformations, Inc. | 1 | All Electric | HERS -4 (w/PV) |  | Y | MA Dept Energy Resources only, no individual | No | No | No
17 | U.S. Department of Energy | Edgewater | Florida | South East | Southeast Volusia Co. Habitat for Humanity | 1 | All Electric | HERS 49 (w/o PV) | Builder's added cost over builder's standard (ENERGY STAR 3.1) = <$7,000 (includes the cost of the solar water heater) | Y | DOE Zero Energy Ready Home website, no individual | Minimal | No | No
18 | U.S. Department of Energy | Serenbe | Georgia | South East | Imery Group | 1 | All Electric | HERS 40 (w/o PV); HERS -10 (w/PV) |  | Y | DOE Zero Energy Ready Home website, no individual | No | No | No
19 | U.S. Department of Energy | Clinton | Washington | North West | Clifton View Homes | 1 | All Electric | HERS 37 (w/o PV); HERS -13 (w/PV) |  | Y | DOE Zero Energy Ready Home website, no individual | No | Some, about the thermal mass floor and space comfort | No
20 | U.S. Department of Energy | Bellingham | Washington | North West | TC Legend Homes | 1 | Mixed | HERS 43 (w/o PV); HERS 13 (w/PV) |  | Y | DOE Zero Energy Ready Home website, no individual | No | No | No
21 | U.S. Department of Energy | Coupeville | Washington | North West | Clifton View Homes | 1 | All Electric | HERS 34 (w/o PV); HERS -6 (w/PV) |  | Y | DOE Zero Energy Ready Home website, no individual | Yes, specifically about ZNE design, builder education | No | No
22 | U.S. Department of Energy | Greenbank | Washington | North West | Clifton View Homes | 1 | All Electric | HERS 37 (w/o PV); HERS -5 (w/PV) |  | Y | DOE Zero Energy Ready Home website, no individual | No | No | No
23 | U.S. Department of Energy | Port Hadlock | Washington | North West | Clifton View Homes | 1 | All Electric | HERS 38 (w/o PV); -9 (w/PV) | Builder's added cost over 2012 WSEC $29,000 (w/o PV), $62,500 (w/PV) | Y | DOE Zero Energy Ready Home website, no individual | Some | Some, no direct quotes | No
24 | U.S. Department of Energy | Coupeville | Washington | North West | Clifton View Homes | 1 | All Electric | HERS 39 (w/o PV); -12 (w/PV) | Builders added cost over 2012 WSEC $24,000 (w/o PV), $53,530 (w/PV) | N | DOE Zero Energy Ready Home website, no individual | Some | Some, no direct quotes | No
25 | U.S. Department of Energy | Seattle | Washington | North West | Dwell Development LLC | 1 | Mixed | HERS 45 (w/o PV) |  | Y | DOE Zero Energy Ready Home website, no individual | Some, about air sealing and ZNE marketing/sales | No | No
26 | U.S. Department of Energy | Seattle | Washington | North West | Dwell Development LLC | 1 | Mixed | HERS 55 (w/o PV), HERS 25 (w/PV) | Builder's added cost of 2012 IECC: NA | Y | DOE Zero Energy Ready Home website, no individual | Some, noting many of his buyers buy for the aesthetic rather than purely the efficiency, also about the state-based financial incentives for PV | Yes, direct quote paragraph at the end of the case study. | Yes, from the builder perspective
27 | U.S. Department of Energy | Bellingham | Washington | North West | TC Legend Homes | 1 | All Electric | HERS 34 (w/o PV); HERS -12 (w/PV) | Builder's Added Cost over 2012 IECC $7-11/ft2 (w/o PV), $21-25/ft2 (w/PV) | Y | DOE Zero Energy Ready Home website, no individual | Some
28 | U.S. Department of Energy | Seattle | Washington | North West | TC Legend Homes | 1 | All Electric | HERS 42 (w/o PV); HERS -1 (w/PV) | "The…upgrades added about $20,000 to the cost of the $700,000 home (a typical price for a home in this…neighborhood). The PV system added another $40k, however the homeowners will receive the federal tax incentive of 30% of the cost of the system and because the system was manufacturered in WA they will also get a production credit of $5,000 per year from WA state refunded through the local power company." With the incentives and zero power bills the upgrades should pay for themselves within 5 years. | Y | DOE Zero Energy Ready Home website, no individual | Yes, about cost
29 | U.S. Department of Energy | Seattle | Washington | North West | TC Legend Homes | 1 | All Electric | HERS 37 (w/o PV); HERS -1 (w/PV) | Cost to build was $124/ft2 (or $114 if you count the rebates and incentives), whereas the avg new construction res in Seattle is $200/ft2. The $124/ft2 includes costs for design, construction, materials, PV system, taxes, and permits (which totaled $237,000, including $32,696 for the PV system before rebates). The land cost is $180,000. After subtracting a $9k federal tax credit for the PV system, and $9k for state solar production credits (paid out over 9 years), the total came to about $399,000. | Y | DOE Zero Energy Ready Home website, no individual |  | Yes, some good quotes about satisfaction, concerns, and performance
30 | U.S. Department of Energy | Phoenix | Arizona | South West | Mandalay Homes | 1 | All Electric | HERS 58 (w/o PV); HERS 38 (w/PV) |  | Y | Builder: Dave Everson, info@mandalayhomes.com, 602-864-3800 | Yes some, about desgin process and intro to ZNE concepts | No | No
31 | U.S. Department of Energy | Glendale | Arizona | South West | Mandalay Homes | 1 | Mixed | HERS 52 (w/o PV); HERS -2 (w/PV) | Builder's added cost over 2012 IECC: without PV $3-4/ft2, with PV $4-5/ft2 | Y | Builder: Geoff Farrell, geoff@mandalayhomes.com, 928-277-4817 | Yes, about cost considerations and relative affordability of achieving high performance homes in production building | Yes, some, via builder comments
32 | U.S. Department of Energy | Charlottesville | Virginia | East Central | Promethean Homes LLC | 1 | All Electric | HERS 33 (w/o PV) |  | Y | Builder: Daniel Ernst, prometheanhomes@gmail.com, (540)416-3590
33 | U.S. Department of Energy | Atlanta | Georgia | South East | Heirloom Design Build | 1 | All Electric | HERS 50 (w/o PV) | Builder's added cost over 2009 IECC: $40,000 (w/o PV) | Y | Builder: David Radlmann, daver@heirloomdesignbuild.com, (404) 537-1827 | Yes, about homeowner health considerations, asthma, etc. | Yes, some, via builder comments about other ZNE homes they've done
34 | U.S. Department of Energy | Simpsonville | South Carolina | East Central | Addison Homes | 1 | Mixed | HERS 41 (w/o PV) | Builder's added cost over 2006 IECC $10,000 (w/o PV) | Y | Builder: Todd Usher, todd@addison-homes.com, (864) 449-3900
35 | U.S. Department of Energy | North Cape May | New Jersey | North East | John Hubert Associates | 1 | All Electric | HERS 46 (w/o PV), HERS 9 (w/PV) |  | Y | Builder: jhubert@studio-jha.com, (215) 886-0429
36 | U.S. Department of Energy | Russellville | Alabama | South East | Southern Energy Homes, Inc. | 1 | All Electric | HERS 57 (w/o PV) |  | Y | Builder: David Brewer, david.brewer@claytonhomes.com, (205) 489-3433

## Case Study - Feature Breakdown
ID | 1 | 2 | 3 | 4 | 5 | 6 | 7 | 8 | 9 | 10 | 11 | 12 | 13 | 14 | 15 | 16 | 17 | 18 | 19 | 20 | 21 | 22 | 23 | 24 | 25 | 26 | 27 | 28 | 29 | 30 | 31 | 32 | 33 | 34 | 35 | 36
Square-feet | 2500 | 1882 | 4456 | 3000 | 3891 | 4353 | 1680 | 2,244 (with basement) | 4500 | 2469 | 3198 | 3752 | 4798 | 3599 | 2215 | 1252 | 1250 | 2811 | 2408 | 1055 | 2908 | 1955 | 1784 | 2408 | 2000 | 3140 | 2781 | 3192 | 1915 | 1700 | 3181 | 2572 | 4840 | 4530 | 1871 | 1232
# floors | 2 | 1 | 2 | 2 | 2 (plus finished basement) | 1 | 2 | 2 | 3 | 1 | 2 | 2 | 2, full basement | 2, finished basement | 2 | 2 | 1 | 2 | 2 | 2 | 2 | 2 | 1 | 2 (plus basement) | 3, plus rooftop deck | 3 | 2 | 2 | 2 | 1 | 1 | 2 | 2, finished basement | 2 | 2 | 1
Bedrooms |  | 3 |  | 3 | 4 | 3 | 3 | 3 | 4 | 3 | 5 | 4 | 5 | 4 | 4 | 3 | 3 | 3 | 3 | 1 | 3 | 2 | 2 | 2 | 3 | 4 | 4 | 4 | 3 | 4 | 4 | 3 | 5 | 4 | 3 | 3
Baths |  | 2 |  | 3 | 2.5 | 3 | 2.5 | 1.5 | 4.5 | 2 | 3.5 | 3.5 | 5 | 4 | 2.5 |  | 2 | 2.5 | 2.5 | 1 | 3.5 | 2 | 2 | 2.5 | 2.5 | 3.5 | 3 | 3.5 | 5 | 2.5 | 4 | 2.5 | 6 | 4.5 | 2.5 | 2
Completed Date |  |  | 2014 | December 2012 | 2015-02-01 | 2013-12-01 | 2013-11-01 | 2014-07-01 | 2014-05-01 | 2014-05-01 | 2012-04-01 | 2014-04-01 | 2014-06-01 | 2013-08-01 | 2014-08-01 |  | 2013-08-01 | 2013-08-01 | 2013-08-01 | 2014-06-01 | 2011-07-01 | 2013-10-01 | 2015-05-01 | 2015-03-01 | 2013-05-01 | 2014-11-01 | 2015-03-01 | 2014-05-01 | 2011-10-01 | 2013-06-01 | 2015-01-01 | 2014-06-01 | 1905-07-05 | 2014-02-01 | 2014-06-01 | 2014-05-01
Climate (IECC #) | 3B | 6A | 5A | 5A | 5A | 5A | 5A | 5A | 2A | 4B | 3C | 3A | 5A | 4C | 4B | 5A | 2A | 3A | 4C | 4C | 4C | 4C | 4C | 4C | 4C | 4C | 4C | 4C | 4C | 4B | 2B | 4A | 3A | 3A | 4A | 3A
Climate Descriptor | Hot Dry | Cold | Cold | Cold | Cold | Cold | Cold | Cold | Hot Humid | Mixed Dry | Marine | Hot Humid | Cold | Marine | Mixed Dry | Cold | Hot Humid | Mixed Humid | Marine | Marine | Marine | Marine | Cold | Cold |  | Marine | Marine | Marine |  | Mixed Dry | Hot Dry | Mixed Humid | Mixed Humid | Mixed Humid | Mixed Humid | Mixed Humid
City | Lancaster | Vadnais Heights | Derby | New Fairfield | Watertown | Omaha | Danbury | Charlestown | Houston | Prescott Valley | San Jose | Double Oak | Geneva | North Plains | Santa Fe | Townsend | Edgewater | Serenbe | Clinton | Bellingham | Coupeville | Greenbank | Port Hadlock | Coupeville | Seattle | Seattle | Bellingham | Seattle | Seattle | Phoenix | Glendale | Charlottesville | Atlanta | Simpsonville | North Cape May | Russellville
State | CA | MN | CT | CT | CT | NE | CT | RI | TX | AZ | CA | TX | IL | OR | NM | MA | FL | GA | WA | WA | WA | WA | WA | WA | WA | WA | WA | WA | WA | AZ | AZ | VA | GA | SC | NJ | AL
Wall Construction |  | R-24, 3" closed cell spray foam in cavity | R-18 closed cell spray foam, R-6.5 for above-grade walls | R-33 blown cellulose, 2x6 outer wall, 2x4 inner wall with offset studs | R-55 total assembly; double walls with two 2x4 walls, 2" closed-cell spray foam (R-16), dense-pack cellulose (R-32); R-6 sheathing | 2x6 24" on center stacked framing; blown-in fiberglass (R-23); open cell spray foam at rim joists; etc. | 2x6 wall with R-20 dense-packed cellulose; one 2" layer and onr 3.5" layer (R-35) of rigid polyiso over plywood sheathering; all layers taped at seams | Framed 16" on center with insulated 2x6; 5.5" (R-23) 2lb open-cell spray foam cavity insulation | R-23 total assembly; 2x4 and 2x6 16" on center framing; 1.5" closed-cell spray-foam cavity insulation | Total wall R-15; 2x4, 16" on center; 3.5" R-13 open-cell spray foam; plywood sheathing | 2x6" 24" on center advanced framed, R-23 dense pack cellulose cavity insulation; etc. | Total wall R-21 to R-23; 2x6 studs 24" on center, advanced frame; open-cell spray foam in cavaties | 2x8 24" on center; advanced framing; blown-in fiberglass; CDX plywood sheathing; 2-stud corners | 2x6, 24" on center, plywood sheathing, dense-packed cellulose in cavaties (R-60), vented rain screen, 2nd sheathing wax-wood, cedar siding | 2x6, 24" on center, advanced framing, blown-in fiberglass (R-21), double layer tar paper, stucco | R-49; 2x4 outside wall; added a 2nd 2x4 wall for total depth of 12"; insulated with 3" of high density polyurethane foam (HDF) and 9" of cellulose | 2x4, 16" on center, R-13 batt, R-3 exterior rigid insulation, cement lap siding | R-20 open-cell spray foam plus R-6.6 coated OSB with 1.5" adhered rigid foam, above grade walls 2x6 advanced frame | ICF (R-25) below grade walls, 6.5" (R-25) SIPs above grade walls; draining house wrap, fiber cement siding | 6" SIPs R-26, pre-finished fiber cement siding, house wrap | 5 5/8" SIPs (R-26), corrugated house wrap | 6.5" SIPs (R-25), draining house wrap, fiber cement siding | 6.5" SIPs (R-25), corrugated house wrap |  | Double-stud w/14" blown cellulose (R-45), fiber cement siding, liquid-applied air-and weather resistant barrier applied to OSB | 2x8 stud walls, dense pack cellulose (R-27), OSB sheathing, smart house wrap, reclaimined metal and fiber cement panel siding | 8" SIPs (R-30), house wrap, fiber cement siding | 6" SIPs (R-6), pre-finished fiber cement siding, house wrap | 6.5" SIPs (R-26), corrugated house wrap, fiber cement siding | 2x4, 24" on center, 3/5" closed cell spray foam (R-13), housewrap, plus 1" open cell rigid foam and 1 coat stucco | 2x6, 16" on center, 3.5" spray foam (R-14), exterior rigid foam (R-4), housewrap, stucco | 2x6 advanced framed, R-21 cellulose insulation, housewrap, 2" rigid mineral wool insulation, fiber cement siding | 2x6 advanced framed, 16" on center, housewrap, fiber cement siding | 2x4, 16" on center, 1" XPS (R-5) over OSB and fiberglass batt (R-13) | 2x6, 24" on center, with R-23 fiberglass batt in cavity plus R-3.6 rigid foam insulated coated OSB taped at seams for drainage plane and air barrier | 2x4 16" on center, R-13 unfaced fiberglass batt, 1" (R-5) XPS rigid foam sheathing with taped seams, NO housewrap
Attic Insulation |  | 2" closed-cell spray foam, 15" blown in cellulose (R-65.5) | R-60 blown cellulose, spot-applied spray foam | N/A | R-100 total; 24" blown cellulose on attic floor over 9.5" engineered joists | R-50 blown in fiberglass; raised heel trusses; etc. | R-86 cellulose (24") on flat ceiling; R-68 dense packed in vaulted ceiling |  |  | Sealed attic |  |  | Blown-in fiberglass over plywood attic floor (R-100); dropped drywall ceiling below plywood for an air-sealed duct service cavity | Vented, 24" blown cellulose (R-86), plywood ceiling with sealed seams, dropped drywall ceiling | Venter, 14" raised heel trusses, blown-in fiberglass (R-75), spray-on air sealant | 14" thick R-50 loose cellulose insulation | R-38 blown-in insulation, vented | Sealed attic |  |  | 9 3/8" (R-41) SIPs and 11 3/8" (R-50) SIPs |  | 10 1/4" SIPs (R-40) |  |  | R-70-90 | 12" (R-46) SIPs |  | 10 1/4" SIPs (R-41) |  | Unvented, open cell spray foan on underside of roof (R-31) | Vented attive w/23" (R-70) blown cellulose on ceiling deck, 2x10 rafters, rigid plywood air barrier at attic floor | Unvented, insulated on underside of roof deck, open-cell spray foam (R-28) | Vented, blow-in fiberglass (R-38), raised hell trusses, air sealed top plates
Roof Type |  | Asphalt shingles |  | Flat roof with R-72 total: R-33 cellulose between ceiling joists, plus R-39 isocyanurate rigid foam insulation over sheathing, covered with membrane above roof sheathing | ENERGY STAR-rated architectural shingles | 30-year architectural shingles; 7/16" OSB roof deck, 15lb felt, ice and water shield to 24" above exterior walls | Asphalt roof shingles | Asphalt shingles; insulated along underside of roofline with R-50 open-cell spray foam that covers rafters | 30 yr architectural shingles over 15lb and 30lb felt and metal roof; unvented attic; R-26 open-cell spray foam under roof deck | Asphalt shingles; insulated under roof deck with R-20 5.5" open-cell spray foam; moisture barrier | Asphalt shingles; R-51 blown cellulose; raised heel trusses; | R-20 open-cell spray foam on underside of roofdeck over conditioned areas; ice and water shield over entire deck; 24 gauge reflective standing seam metal roof | 5- year asphalt shingles; CDX plywood sheathing; 6' ice-and-water sheild at eaves; 18" along all rakes | 40 year composition shingles | Asphalt shingles, 4' ice and water shield | R-75; 2nd floor roof rafters insulated with 5" of high density polyurethane foam and 13" of high density cellulose | 30 year architectural shingle, 4/12 pitch, hip roof | ENERGY STAR 24 gauge aluminum standing seam metal roof, waterproof membrane, R-32 open-cell spray foam on underside of roof deck, plus R-5 rigid insulation above deck | 10.25" (R-40) SIPs roof, 30# felt, composite shingles | 10" SIPs R-42, metal standing seam roof |  | Composite shingles, 10 1/4" SIPs (R-40), 30# felt | 40 year composition shingles |  | Unvented flat roof w/2" closed-cell polyurethane foam sprayed against underside of OSB sheathing, plus 18" blown cellulose in roof truss (R-60) | Metal roofing, thermoplastic polyolefin membrane | 12" (R-46) SIPs, standing seam steel roofing | 12" SIPs (R-46), metal standing seam roof |  | 5.5" (R-20) closed cell spray foam insulation along underside of roof deck for an unvented, insulated attic | Concrete tile | Asphalt shingles | ES-rated asphalt shingles, ice and water sheild | Asphalt shingles, ice and water sheild on low pitches, edges, and valleys, 30# felt | Cathedral ceiling with 12" I-joists, insulated under roof deck with 3" of closed-cell spray foam plus R-30 fiberglass batt, roof deck is coated OSB sheathing with water resistant coating for drainage plane and air barrier | R-54.6 blown fiberglass dense packed at eaves
Radiant Barrier | FL: Yes, radiant barrier
Windows | Double-pane, low-E windows | Double-pane, low-E, argon-filled | Dual-pane, low-E (U-0.28/SHGC-0.27) | Triple-pane, argon-filled, low-e coated, fiberglass-framed (U=0.20, SHGC = 0.31) | Triple-glazed, argon-filled, low-e, U=0.09 for north facing windows, U=0.11 for all other windows, SHGC=0.61 on south, east, and west facing windows | Double-pane, argon-filled, low-e | Triple-pane, low-e windows with U=0.14 and SHGC=0.49 (south side SHGC=0.61) | Triple-paned, argon-filled, vinyl framed; U=0.22, SHGC=0.27 | Double-pane, low-e, vinyl-framed, U=0.33, SHGC=0.20 | Triple-pane, argon-filled, low-e, U=0.28, SHGC=0.30 | Triple-pane, argon-filled, low-e, U=0.2, SHGC-0.49 on side facing and SHGC=0.29 on N/E/W facing windows | Double-pane on N/S, triple-pane on E/W, argon-filled, low-e, U=0.29, SHGC=0.27 | Triple-pane, argon-filled, low-e, U=0.08, SHGC=0.5 | Triple-pane, argon-filled, low-e, U=0.13, SHGC=0.5 | Double-pane, U=0.30, SHGC=0.21 | Triple-pane, krypton gas, low-e | Double-pane, argon-filled, low-e, U=0.33, SHGC=0.18 | Dual-pane, low-e, U=0.29, SHGC=0.20 | Triple-pane, low-e, U=0.23, SHGC=0.24 | Triple-pane, U=0.20, SHGC=0.45 | Triple-pane, argon-filled, low-e, U=0.18 to 0.22 and SHGC=0.26-0.31 | Triple-pane, low-e, U=0.18-0.22, SGHC=0.22 | Triple-pane, argon-filled, low-e, U=0.14-0.14, SHGC=0.22-0.51 |  | Triple-paned, low-e, U=0.11-0.17, SHGC=0.49-0.62 | Triple-pane, argon-filled, low-e, U=0.22 | Triple-pane, argon-filled, low-e, U=0.16, SHGC=0.50 | Triple-pane, low-e, U=0.097, SHGC=0.62 | Triple-pane, argon-filled, low-e, U=0.15-0.20, SHGC=0.50 | Double-pane, low-e, U=0.34, SHGC=0.18 | Double-pane, U=0.3, SHGC=0.22 | Triple-pane, argon-filled, low-e, U=0.15-.22, SHGC =0.24-42 | Double-pan, low-e, U=0.35, SHGC=0.30 | Double-pane, low-e, U=0.29, SHGC=0.21 | Double-pane, argon-fill, low-e, U=0.30, SHGC=0.28 | Double-pane, argon-fill, low-e, U=0.27, SHGC=0.33
Air Leakage |  | 1.6 ACH50 | 2.0 ACH50 | 0.45 ACH50 | 0.6 ACH50 | 1.30 ACH50 | 0.45 ACH50 | 0.79 ACH50 | 1.82 ACH50 | 0.3 ACH50 | 0.57 ACH50 | 0.8 ACH50 | 0.33 ACH50 | 0.36 ACH50 | 2.02 ACH50 |  |  | 0.21 ACH50 | 0.65 ACH50 | 0.67 ACH50 | 1.32 ACH50 | 0.96 ACH50 | 1.7 ACH50 |  | 0.6 ACH50 | 2.0 ACH50 | 0.64 ACH50 | 0.97 ACH50 | 0.56 ACH50 | 2.56 ACH50 | 1.66 ACH50 | 0.26 ACH50 | 1.9 ACH50 | 1.65 ACH50 | 1.4 ACH50 | 3.85 ACH50
Mechanical Ventilation |  | HRV, MERV 16 filter |  | ERV supply connected to HVAC air handler | HRV; MERV 8 filters | ERV; MERV 11 filter | ERV | Timered bathroom exhaust fans | Fresh air intake to central HVAC | ERV set for 20 min on every hour | HRV with MERV 13 filters; night ventilation with MERV 13 filters | Fresh air intake duct with motorized damper tied to central exhaust system with timers and elec controller | Continuously running ERV, MERV 15 filters | HRV, night vent function, MERV 13 filter | Exhaust fan; ERV |  | ERV, MERV 8 filter | 90% efficient ERV | Balanced ventilation with two timer-controlled MERV 19 filtered fan-powered fresh air intakes | 30 cfm, 2.7W continuous exhaust fan in bathroom, spot ventilation in kitchen and utility and closet | 4 timer controlled fans to bring in and exhaust air, HEPA MERV 19 filters | Exhaust fan in bathroom, HEPA filter for passive makeup air or fan-powered to provide nighttime ventilation cooling | Fresh air intake fan, programmable timer, continuous bath exhaust fan, 240 cfm, MERV 19 HEPA filter |  | HRV with MERV 8 filter | Continuous HRV | HRV, 4" earth tube | Continuous exhaust fan in laundry, HEPA filtered fresh air intake, switch-controlled bath exhaust fans | Timer controlled fans, HEPA MERV 19 filters | ASHRAE 62.2 compliance fresh air intake with solar system, kitchen exhaust fan, timered bath exhaust fans | Continuous ERV | ERV with MERV 12 filter | ERV and a MERV 16 filter | Fresh air ducted to return side of air handler, MERV 16 filter | HRV, bath exhaust and kitchen fans vent to exterior | Continuous exhaust
Central Air Conditioner | CA: 16 SEER; MN: 14.5 SEER; NE: 14 SEER AC; TX: Gas-fired tri-generator for electricity, heating, and cooling, with grid tie, PV tie, and battery storage; generator-driven air compressor; waste heat heats fluid for fan coil and domestic HW; AZ: 13-16 SEER AC; TX: 19 SEER HVAC w/4 zones; WA: Ait-to-water heat pump (COP 4.1, 4.4); AZ: 15 SEER AC
Furnace/Boiler | CA: 96% efficient tankless water heater supporting hydronic heating and domestic hot water; MN: Fully modulating 95% efficient, 110,000-Btu natural gas boiler for radiant heating and domestic hot water; CT: 0.94 AFUE, gas condensing two-stage furnace (part of dual fuel heat pump package); CT: 90% AFUE propane boiler with 40-gal tank for 1st floor radiant heat and domestic hot water; NE: 95% efficient gas furnace; TX: Gas-fired tri-generator for electricity, heating, and cooling, with grid tie, PV tie, and battery storage; AZ: 95% AFUE gas furnace; WA: Tankless on-demand gas-fired boiler (EE 0.93); AZ: 92 AFUE gas furnace
Raised Floor | MN: radiant in-floor heating system and also provides domestic hot water
Electric Heat Pump |  | Air-source heat pump with variable speed; 14.5 SEER | 14 SEER/8.0 heating seasonal performance dual-fuel heat pump | 18.8 SEER/9.2 HSPF heat pump | 16.5 SEER/9.3 HSPF |  | 23 SEER/HSPF 10.5 ductless heat pump, 1-ton | 18 SEER/8.5 HSPF mini-split, 1 outside unit, 4 indoor units |  |  | 21 SEER/10 HSPF split system heat pump | 19 SEER HVAC unit with 4 zones | 2 air-to-air heat pumps, SEER 14.1/HSPF 9.6; COP 2.7; EER 9.3 | 15.5 SEER/HSPF 10 mini-split ducted with HRV | 16.5 SEER/9.5 HSPF ducted mini-split | Mini-split, Mitsubishi Mr. Slim split ductless, Lifebreath 155 ECM ERV | 15 SEER/8 HSPF | 14.3 SEER/ 8.20 HSPF, 10.10 EER, mini split with 1 exterior unit and 3 interior units | 2-ton ground-source heat pump for radiant floor heat; desuperheater for domestic hot water | 21.5 SEER/12HSPF, one ductless heat pump | Ground-source heat pump provides hot water for radiant floor heating (COP=4.3, HSPF=14.67) | 2-ton ground-source heat pump for radiant floor heat | Air-to-water heat pump (COP 4.1) | Air-to-water heat pump (COP 4.4) | 10.6 HSPF/23 SEER ductless minisplit with one inside unit |  | Air-to-water heat pump, COP 4.4 for radiant heating and domestic hot water | 5 ton air to water heat pump, COP 4.5, provides hot water for radiant floors and pre-heats DHW 50-gal electric tank stores water and boosts temp | 3-ton air to water heat pump COP3.0-5.5, 9.2 HSPF, | 14 SEER, 8.2 HSPF |  | 2 slim-duct heat pumps, 21 SEER, 12.2 HSPF | 22.8 SEER HP, 12.5 HSPF | 17 SEER, 9.2 HSPF | Two-stage, 17.5 SEER, 9.25 HSPF, R-8 insulated ducts and air handlers inside thermal envelope | 1 mini split ductless heat pump (22 SEER, 12 HSPF)
Radiant Floor Heating | MN: variable speed; rigid metal HVAC ducts in; CT: 90% AFUE propane boiler; TX: flex ducts in insulated attic; WA: for radiant floor heat; desuperheater for; WA: Ground-source heat pump provides hot water for radiant floor heating, plus all DHW at 14.67 HSPF COP=4.3; WA: for radiant floor heat on main floor; WA: Air-to-water heat pump (COP 4.1, 4.4); WA: hot water for radiant floor heating of 1st and; WA: In-floor radiant heat; WA: Yes; WA: Yes; WA: Heat pump provides radiant heat for 1st floor
Ducts | MN: conditioned space; 14.5 SEER.; WA: domestic hot water; WA: 2nd floor plus all domestic hot water at; AZ: R-6 flex ducts in conditioned attic; AZ: R-6 uninsulated and sealed flux ducts; VA: Rigid metal and flex ducts inside conditioned space; SC: In conditioned space
Water Heater | 96% efficient tankless water heater supporting hydronic heating and domestic hot water | Fully modulating 95% efficient, 110,000-Btu natural gas boiler for radiant heating and domestic hot water | Natural gas, condensing tankless, .94 EF | 90% AFUE propane boiler with 40-gal tank for 1st floor radiant heat and domestic hot water | Heat pump hot water heater | 50-gal heat pump water heater | Instant propane water heater EF=0.97 | 2.4 EF air source heat pump water heater in basement | Cogenerator; heat pump water heater backup | 95% efficient gas tankless water heater | 3 solar thermal panels w/preheat tank and gas-fired 96% condensing storage water heater | Two gas tankless water heaters | Heat pump water heater (COP 2.4) | Heat pump water heater | 95% efficient tankless water heater | SunDrum solar heater | 80 gal solar w/40 square foot collector | 80 gal solar tank and electric backup 0.95 efficient | 2-ton ground-source heat pump for radiant floor heat; desuperheater for domestic hot water | 0.96 EF tankless condensing gas-fired water heater | Ground-source heat pump with desuperheater | Ground-source heat pump preheats water for electric tank heater year round at a COP of 4.5 | Air-to-water heat pump (COP 4.1) | Air-to-water heat pump (COP 4.4) | 96% AFUE gas on-demand water heater | Tankless on-demand gas-fired boiler | Air-to-water heat pump, COP 4.4 for radiant heating and domestic hot water | Heat pump | Heat pump preheats water for electric storage tank heater | Solar air over water coil in attic, with a 150 gal tank with backup electric element in garage | 95% tankless water heater | ENERGY STAR heat pump water heater, 2.4 EF | 0.92 EF electric storage water heater, 85-gal tank | Two 98% gas tankless WHs | Solar water heating with 120 gal tank, EF=0.80 | 0.93 electric storage, 30 gal tank | bu
DHW Distribution | CT: water heater, 0.94 energy factor; CT: R-3 piping insulation; WA: Manifold plumbing distribution
Lighting | LED colored lighting | 100% LED | 100% LED | Almost 100% LED and fluorescent | 100% LED | 100% LED | 42% LED, 58% CFL | 50% LED, 50% CFL | 90% CFL and LED | 100% LED and CFL | 40% CFL, 40% LED, and 20% halogen | 100% LED inside, fluorescent in garage | 100% LED | 95% LED, 5% CFL | 100% CFL |  |  | 63% LED, 32% CFL, two energy star ceiling fans | 100% CFLs and linear fluorescents | 100% LED for all fixed lights | 10% LED, 90% CFL | 100% LED and CFL | 100% LED |  | 100% CFL | 20% LED, 80% CFL | 100% LED | 100% LED | 100% LED and CFL | 100% high efficiency LED and fluorescent | 100% LED | 85% LED, 10% tub fluorescent, 5% incandescent | 100% LED | 25% LED, 60% CFL | 93% LED and CFL, 7% incandescent | 100% CFL
Refrigerator | ENERGY STAR smart appliances | ENERGY STAR | ENERGY STAR appliances | ENERGY STAR appliances | ENERGY STAR appliances |  | ENERGY STAR appliances | ENERGY STAR appliances | ENERGY STAR appliances |  | ENERGY STAR appliances | ENERGY STAR appliances | ENERGY STAR appliances | ENERGY STAR appliances | ENERGY STAR appliances |  | ENERGY STAR appliances | ENERGY STAR appliances | ENERGY STAR appliances |  | ENERGY STAR appliances | ENERGY STAR appliances | ENERGY STAR appliances |  | ENERGY STAR appliances | ENERGY STAR appliances | ENERGY STAR appliances | ENERGY STAR appliances | ENERGY STAR appliances | ENERGY STAR appliances | ENERGY STAR appliances | ENERGY STAR appliances | ENERGY STAR appliances | ENERGY STAR appliances | ENERGY STAR appliances | ENERGY STAR appliances
Cooking Range | WA: Induction cooktop
Dishwasher | ENERGY STAR smart appliances | ENERGY STAR | ENERGY STAR appliances | ENERGY STAR appliances | ENERGY STAR appliances | ENERGY STAR appliances | ENERGY STAR appliances | ENERGY STAR appliances | ENERGY STAR appliances | ENERGY STAR appliances | ENERGY STAR appliances | ENERGY STAR appliances | ENERGY STAR appliances | ENERGY STAR appliances | ENERGY STAR appliances |  | ENERGY STAR appliances | ENERGY STAR appliances | ENERGY STAR appliances |  | ENERGY STAR appliances | ENERGY STAR appliances | ENERGY STAR appliances |  | ENERGY STAR appliances | ENERGY STAR appliances | ENERGY STAR appliances | ENERGY STAR appliances | ENERGY STAR appliances | ENERGY STAR appliances | ENERGY STAR appliances | ENERGY STAR appliances | ENERGY STAR appliances | ENERGY STAR appliances | ENERGY STAR appliances | ENERGY STAR appliances
Clothes Washer | ENERGY STAR smart appliances |  | ENERGY STAR appliances | ENERGY STAR appliances | ENERGY STAR appliances |  | ENERGY STAR appliances | ENERGY STAR appliances |  |  | ENERGY STAR appliances |  | ENERGY STAR appliances |  |  |  | ENERGY STAR appliances | ENERGY STAR appliances | ENERGY STAR appliances |  | ENERGY STAR appliances | ENERGY STAR appliances | ENERGY STAR appliances |  | ENERGY STAR appliances | ENERGY STAR appliances | ENERGY STAR appliances | ENERGY STAR appliances | ENERGY STAR appliances | ENERGY STAR appliances |  | ENERGY STAR appliances | ENERGY STAR appliances | ENERGY STAR appliances | ENERGY STAR appliances | ENERGY STAR appliances
Clothes Dryer | CA: ENERGY STAR smart appliances; CT: ENERGY STAR appliances; CT: Unvented, condensing dryer
Plug Loads
PV System | 6kW | 4.9 kW |  | Solar ready | 13.1 kW | None | Solar ready | Solar ready | 1.2 kW | None | 6.4 kW |  | Ready | 10 kW | 3.0 kW | 5.7 kW | Solar ready | 10 kW | 9.945 kW | 3.2 kW | Solar ready | 7.14 kW, available roof space for 7 kW more | 7.56 kW |  | Solar ready | 7.39 kW | 9.9 kW | 9.7 kW | 6.44 kW | 1.56 kW combo system for PV/water heating/space heating/ventilation | 8 kW |  |  | None | 6.5 kW with high efficiency inverters and 468 ft2 panel array
Other | EV charger & CNG fueling station | EMS |  |  | EMS | Active radon mitigation system |  |  | Two recirc loops | Home automation system | On-demand recirc (push button or occupancy sensor); EMS; electrical vehicle charging station with pre-wiring for a second charger | EMS; recirc loop for bathrooms; 6-person storm shelter in garage floor, hurricane strapping, no soffit vents | Wired for back-up generator | Push button recirc pump, EMS | EMS |  | Handicap accessible |  | Garage wired for electric car charging station |  | Electric car charging station not installed but roughed in | Wiring for future electric car charger | Electric car charging circuit in garage |  | 100% construction debris recycling | On-demand recirc pump, EMS, detached garage | EMS, electric car charger | Electric car charging station | Electric car charging station not installed but roughed in |  | EMS, pre-wired for electric car charger |  | EMS | EMS |  | Manufactured home
|  | 1 | 1 | 1

## Case Study - Gas Appliance Use
| Heat | Comment
Furnace | 3 | 92-95% AFUE; 1 used in conjunction with dual fuel heat pump package
Hybrid gas/electric heat pump | 3 | 2 boilers installed in conjunction w electric heat pump one dual-fuel heat pump (furnace + heat pump) and also providig DHW
Boiler (combined with DHW) | 1
Hydronic coil (combined with DHW) | 1
mCHP (trigen) | 1
Electric Heat Pump | 27 | Mix of conventional, mini-split ductless, ground-source (not counting 3 used in conjunction with gas appliances)
Total | 36
DHW
Tankless | 11
Heat pump (combined w space conditioning) | 8 | Two preheating electric storage backup instead of desuperheater
Electric hpwh | 6 | Not counting backup for mCHP
Electric storage | 3 | Not counting backups
Solar | 5 | One w condensing storage unit backup. Others electric
Boiler | 2
mCHP | 1 | Electric HPWH backup
36

## National Snapshot Table
| 3C, 4C | 5A, 6A | 3A, 4A
Region | Pacific | Northeast and Midwest | Southeast
Climate | Marine | Continental Cold | Mixed Humid
States | CA, OR, WA | CT, RI, NE, MN, IL, MA, NJ | GA, AL, FL, SC, VA
Walls | -Advanced wall systems common, including structurally insulated panels (SIPs) | -Advanced wood framing common, including double stud walls -Most with either spray foam cavity insulation or exterior rigid foam sheathing | -2x6 advanced wood framing common -Varied cavity insulation types -Some with exterior rigid foam sheathing
Roof/Attic | -Unvented; vaulted ceilings or un-vented semi-conditioned attics with insulation at roof deck, SIPs | -Vented attic design with > R60 blown-in cellulose | -About half with traditional vented attics -About half with spray foam applied under roof deck
Water Heating | -> 50% with some type of electric heat pump -One-quarter with gas tankless units | -50% with heat pump water heaters -25% with other fuels (gas, propane, and solar) | -Eclectic mix of gas tankless, electric heat pump water heaters, solar, electric storage systems
Space Heating/ Cooling | ->60% with electric ductless mini-split or air to water heat pump -50% with a heat recovery ventilator (HRV) | -> 60% with electric heat pumps -25% with gas furnace and electric AC | -50% with air source heat pumps -25% with electric ductless mini-split heat pumps
Renewable Energy | -75% with 6-10 kW PV systems | -Generally no system in place, but most "solar ready" | -Mostly none